## Sheet1
Parameter | Symbol | Value | Unit | Comment
Name | name | F24_Peak_Torque | -
Mass | m | 322 | kg
Front Mass Distribution | d_fm | 50 | %
Lift Coefficent | Cl | -2.504 | - | Positive to indicate lift. Negative to indicate downforce.
Drag Coefficient | Cd | -1.173 | - | Negative value always.
Front Aero Distribution | d_fa | 50.41 | %
Frontal Area | A | 1.195 | m^2
Air Density | rho | 1.204 | kg/m^3 | Air Density is approximately this value at 20 degrees Celcius
Drive Type | drive_type | RWD | - | Enter FWD, RWD, or AWD.
Final Drive Ratio | fdr | 3.69 | -
Drivetrain Efficiency | eta | 0.9 | % | To account for drivetrain losses
Tire Diameter | tire_d | 18 | in | Use tire's loaded diameter for better accuracy.
Tire Width | tire_w | 6 | in
Tire Effective Rolling Radius | R_e | 8 | in | I just guessed this value….. Find a better one
Tire Friction Coefficent Longitudinal | mu_x | 1.5 | - | Friction coefficent values from optimum lap.
Tire Friction Coefficent Lateral | mu_y | 1.58 | -
Rolling Resistance | Crr | 0.02 | - | Negative value always. Single tire value.
Magic Formula - Stiffness Factor | B | 0.1404 | - | These coefficents are for the Hoosier R25 Tires
Magic Formula Shape Factor | C | 1.3268 | - | ^
Magic Formula - Peak Value | D | 2763.46 | - | ^
Magic Formula Curvature Factor | E | -1.6122 | - | ^